## rocket_stats
Results
Center of pressure location | [6 empty] | Parachute Size calcul
part : | size : | [5 empty] | Variables : | Values : | Units : |  |  | Comments : | S=(2m.g)/(p.Cd.V²) D=((4S)/PI())^1/2
Nose | 101 | 50.5 |  |  |  |  | g : Gravity Acceleration | 9.81 | m/s²
Body | neglected | [5 empty] | m : mass of the rocket (empty motor) | 240 | g | ESTIMATED PRINTER : | 108g
Fan D4 | 129 | mm |  |  |  |  | p (or r) : Air density | 1225 | g/m^3
Fan d3 | 30 | mm |  |  |  |  | Cd : drag coefficient | 0.75
Fan D2 | 60 | mm
Fan D1 | 30 | mm |  |  |  |  | V : chosen velocity descent | 4.5 | m/s | V² : | 20.25
Fan Total : | 0.35833 |  |  |  |  | 1
[7 empty] | S : Area of the parachute | 0.2531 | m²
Poids par piece, estimation / réalité (grammes) | [6 empty] | D : diameter of the parachute for a round one | 0.56767 | m | 22.3494 | Inch
Part | Estimation (Cura) | Realité (
Central part | 71 | 57 |  |  |  |  | Security margin | 10 | %
Adapter | 32 | 27 |  |  |  |  | Ds | 0.62444 | m | 24.5843 | Inch
bloc_arriere_avec_ailerons | 47 | 38
motor_casing | 10 | 6
Anus | 7
Head | 24 | 22 | 72
Head_to_body (80% print) | 25 | 50
Parachute?
Moteur? |  | 27
without motur | 216 | 200 |  | Motor D size is :
|  |  |  | longueur | 68,3mm
with moteur |  | 227 |  | largeur 17,8

## Rocket infos to discuss
Thicness of rocket is 2mm, i think we can lower | did it survive ground test lunch?
3D print is imperfect for "long","high" tube without support, need to reprint | does bottom to top is strong enough ?